## Enriched_BOM
S.NO | Component Part Number | Manufacturer Part Number | Common / Popular Name | Description | Quantity | Package / Footprint | Voltage / Current Rating | Category | Datasheet Link
1 | 0.96INCH OLED DISPLAY | SSD1306 (Solomon Systech) | 0.96" 128x64 OLED Display Module | 0.96-inch OLED module (commonly 128x64) using SSD1306 controller; I²C/SPI | 1 | Module; Controller IC: CMOS driver/controller | Module VCC: typically 3.3–5V (varies by module) | Display Module | https://cdn-shop.adafruit.com/datasheets/SSD1306.pdf
2 | 10,22,47,100,150,200,220,270,330,470,510,680,1K,2K,2.2K,3.3K,4.7K,5.1K,6.8K,10K,20K,47K,51K,68K,100K,220K,300K,680K,1M OHMS | N/A | 10,22,47,100,150,200,220,270,330,470,510,680,1K,2K,2.2K,3.3K,4.7K,5.1K,6.8K,10K,20K,47K,51K,68K,100K,220K,300K,680K,1M Ohms | 10,22,47,100,150,200,220,270,330,470,510,680,1K,2K,2.2K,3.3K,4.7K,5.1K,6.8K,10K,20K,47K,51K,68K,100K,220K,300K,680K,1M Ohms | 10 |  |  | Unclassified
3 | 1000MICROF 25V | EEU-FR1E1000 (example series) | Electrolytic Capacitor | Aluminum electrolytic capacitor, 1000µF, 25V (radial) | 10 | Radial, THT | 25V; ripple current depends on series/size | Passive - Capacitor | https://industrial.panasonic.com/cdbs/www-data/pdf/RDF0000/ABA0000C1252.pdf
4 | 100MICROF 25V | EEU-FR1E100 (example series) | Electrolytic Capacitor | Aluminum electrolytic capacitor, 100µF, 25V (radial) | 5 | Radial, THT | 25V; ripple current depends on series/size | Passive - Capacitor | https://industrial.panasonic.com/cdbs/www-data/pdf/RDF0000/ABA0000C1252.pdf
5 | 100W GLUEGUN | N/A | 100W Gluegun | Tool / consumable / hardware item (no single standardized MPN) | 1 | N/A | N/A | Tool / Consumable / Hardware
6 | 103 SMD RESISTOR STRIP | N/A | 103 Smd Resistor Strip | 103 Smd Resistor Strip | 1 |  |  | Unclassified
7 | 10MICROF 25V | EEU-FR1E010 (example series) | Electrolytic Capacitor | Aluminum electrolytic capacitor, 10µF, 25V (radial) | 5 | Radial, THT | 25V; ripple current depends on series/size | Passive - Capacitor | https://industrial.panasonic.com/cdbs/www-data/pdf/RDF0000/ABA0000C1252.pdf
8 | 10MICROF 50V | EEU-FR1E010 (example series) | Electrolytic Capacitor | Aluminum electrolytic capacitor, 10µF, 50V (radial) | 5 | Radial, THT | 50V; ripple current depends on series/size | Passive - Capacitor | https://industrial.panasonic.com/cdbs/www-data/pdf/RDF0000/ABA0000C1252.pdf
9 | 18650X2 | INR18650 (example: Samsung INR18650-26F) | 18650 Li-ion Cells (2-cell pack) | 18650 Li-ion rechargeable cells / holder or pack (2x 18650) | 2 | Cylindrical cell / holder | 3.6–3.7V nominal per cell; current depends on cell model | Power - Battery | https://www.samsungsdi.com/lithium-ion-battery/18650.page
10 | 1MICROF 50V | EEU-FR1E001 (example series) | Electrolytic Capacitor | Aluminum electrolytic capacitor, 1µF, 50V (radial) | 5 | Radial, THT | 50V; ripple current depends on series/size | Passive - Capacitor | https://industrial.panasonic.com/cdbs/www-data/pdf/RDF0000/ABA0000C1252.pdf
11 | 2N 2222 A331 | 2N2222 | BJT Transistor | General-purpose BJT transistor (2N2222) | 20 | TO-92 / SOT-23 (varies) | See datasheet (depends on exact variant) | Discrete Semiconductor | https://www.onsemi.com/pdf/datasheet/2n2222a-d.pdf
12 | 2N 3906 W49 | 2N3906 (onsemi) | PNP BJT Transistor | General-purpose PNP transistor | 20 | TO-92 / SOT-23 (varies) | VCEO 40V; IC 200mA (typ) | Discrete Semiconductor | https://www.onsemi.com/pdf/datasheet/2n3906-d.pdf
13 | 2N 5401 B331 | 2N5401 | BJT Transistor | General-purpose BJT transistor (2N5401) | 20 | TO-92 / SOT-23 (varies) | See datasheet (depends on exact variant) | Discrete Semiconductor | https://www.onsemi.com/pdf/datasheet/2n2222a-d.pdf
14 | 2N 5551 A011 | 2N5551 | BJT Transistor | General-purpose BJT transistor (2N5551) | 20 | TO-92 / SOT-23 (varies) | See datasheet (depends on exact variant) | Discrete Semiconductor | https://www.onsemi.com/pdf/datasheet/2n2222a-d.pdf
15 | 3904 EB | 2N3904 (onsemi) | NPN BJT Transistor | General-purpose NPN transistor | 20 | TO-92 / SOT-23 (varies) | VCEO 40V; IC 200mA (typ) | Discrete Semiconductor | https://www.onsemi.com/pdf/datasheet/2n3904-d.pdf
16 | 47MICROF 63V | EEU-FR1E047 (example series) | Electrolytic Capacitor | Aluminum electrolytic capacitor, 47µF, 63V (radial) | 5 | Radial, THT | 63V; ripple current depends on series/size | Passive - Capacitor | https://industrial.panasonic.com/cdbs/www-data/pdf/RDF0000/ABA0000C1252.pdf
17 | 495CEB | 495CEB | 495Ceb | 495Ceb | 20 |  |  | Electronic Component
18 | 7833-1#H240AM | LM7833 / 78M33 (3.3V regulator) | 3.3V Linear Regulator | 3.3V linear voltage regulator (78xx family variant) | 1 | TO-220 / TO-252 (varies) | Input depends on variant; up to ~1A class (variant-dependent) | Power - Linear Regulator | https://www.ti.com/lit/ds/symlink/lm340.pdf
19 | ADS1115/ADS1015 | ADS1115 (Texas Instruments) | 16-bit I²C ADC | I²C ADC (ADS1115 16-bit / ADS1015 12-bit) often on breakout module | 1 | VSSOP-10 / QFN (varies) | 2.0–5.5V | ADC IC / Module | https://www.ti.com/lit/ds/symlink/ads1115.pdf
20 | ADXL335 | ADXL335 (Analog Devices) | 3-axis Analog Accelerometer | 3-axis analog accelerometer (X/Y/Z analog outputs) | 1 | LFCSP-16 (4x4mm) / Module | 1.8–3.6V | Sensor IC / Module | https://www.analog.com/media/en/technical-documentation/data-sheets/ADXL335.pdf
21 | ADXL345 | ADXL345 (Analog Devices) | 3-axis Accelerometer | 3-axis digital accelerometer (I²C/SPI) | 1 | LGA-14 (3x5mm) / Module | 2.0–3.6V | Sensor IC / Module | https://www.analog.com/media/en/technical-documentation/data-sheets/ADXL345.pdf
22 | AMS1117 3V3 | AMS1117-3.3 (Advanced Monolithic Systems / compatibles) | 3.3V LDO Regulator | Low-dropout linear regulator 3.3V output | 4 | SOT-223 | Vin up to ~15V; 1A (thermal limited) | Power - LDO Regulator | http://www.advanced-monolithic.com/pdf/ds1117.pdf
23 | AMS1117 5V | AMS1117-5.0 (Advanced Monolithic Systems / compatibles) | 5V LDO Regulator | Low-dropout linear regulator 5V output | 3 | SOT-223 | Vin up to ~15V; 1A (thermal limited) | Power - LDO Regulator | http://www.advanced-monolithic.com/pdf/ds1117.pdf
24 | BC328 25K 5K | BC328 | BJT Transistor | General-purpose BJT transistor (BC328) | 20 | TO-92 / SOT-23 (varies) | See datasheet | Discrete Semiconductor | https://www.onsemi.com/pdf/datasheet/bc546b-d.pdf
25 | BC541 B 080 | BC541 | BJT Transistor | General-purpose BJT transistor (BC541) | 10 | TO-92 / SOT-23 (varies) | See datasheet | Discrete Semiconductor | https://www.onsemi.com/pdf/datasheet/bc546b-d.pdf
26 | BC547 B 080 | BC547 | BJT Transistor | General-purpose BJT transistor (BC547) | 10 | TO-92 / SOT-23 (varies) | See datasheet | Discrete Semiconductor | https://www.onsemi.com/pdf/datasheet/bc546b-d.pdf
27 | BC548 B 166 | BC548 | BJT Transistor | General-purpose BJT transistor (BC548) | 20 | TO-92 / SOT-23 (varies) | See datasheet | Discrete Semiconductor | https://www.onsemi.com/pdf/datasheet/bc546b-d.pdf
28 | BC557 B 080 | BC557 | BJT Transistor | General-purpose BJT transistor (BC557) | 20 | TO-92 / SOT-23 (varies) | See datasheet | Discrete Semiconductor | https://www.onsemi.com/pdf/datasheet/bc546b-d.pdf
29 | BMP280/HW-611 | BMP280 (Bosch Sensortec) | Barometric Pressure Sensor Module (BMP280) | Digital barometric pressure/temperature sensor; I²C/SPI (often on HW-611 module) | 1 | LGA-8 (2.0x2.5mm) / Module | 1.71–3.6V (sensor core); many modules accept 3.3V | Sensor IC / Module | https://cdn-shop.adafruit.com/datasheets/BST-BMP280-DS001-11.pdf
30 | BONKA 1000MAH U2 SERIES 25C 1S10/3.7V 50C BUST 3.70WH | N/A | Bonka 1000Mah U2 Series 25C 1S10/3.7V 50C Bust 3.70Wh | Bonka 1000Mah U2 Series 25C 1S10/3.7V 50C Bust 3.70Wh | 1 |  |  | Unclassified
31 | BREADBOARD | N/A | Breadboard | Breadboard | 3 |  |  | Unclassified
32 | C25B TTL TO RS485 | C25BTTLTORS485 | C25B Ttl To Rs485 | C25B Ttl To Rs485 | 1 |  |  | Electronic Component
33 | C558B PH63 | C558BPH63 | C558B Ph63 | C558B Ph63 | 20 |  |  | Electronic Component
34 | CA-1235 | CA-1235 | Ca-1235 | Ca-1235 | 1 |  |  | Electronic Component
35 | CTBC549C | CTBC549C | Ctbc549C | Ctbc549C | 20 |  |  | Electronic Component
36 | D-SOL-WICK RMA COATED | N/A | D-Sol-Wick Rma Coated | Tool / consumable / hardware item (no single standardized MPN) | 2 | N/A | N/A | Tool / Consumable / Hardware
37 | DIFFERENT SIZED TIPS | N/A | Different Sized Tips | Tool / consumable / hardware item (no single standardized MPN) | 1 | N/A | N/A | Tool / Consumable / Hardware
38 | E88 PRO DRONE ( CHEAP CHINISE 3000RS DRONE WITH BROKEN OR MALFUNCTIONING SINGLE MOTOR) | N/A | E88 Pro Drone ( Cheap Chinise 3000Rs Drone With Broken Or Malfunctioning Single Motor) | Tool / consumable / hardware item (no single standardized MPN) | 1 | N/A | N/A | Tool / Consumable / Hardware
39 | ESP32-WROOM-32D ESP32 DEVKITC V4 | ESP32-WROOM-32D (Espressif) | ESP32 DevKitC (WROOM-32D) | Wi‑Fi + BT/BLE module on DevKitC development board | 1 | Module on dev board | 3.0–3.6V (3.3V nominal) | Wireless MCU Module | https://www.espressif.com/sites/default/files/documentation/esp32-wroom-32d_esp32-wroom-32u_datasheet_en.pdf
40 | ESP32-WROOM-32E | ESP32-WROOM-32E (Espressif) | ESP32-WROOM-32E Module | Wi‑Fi + BT/BLE module (ESP32-based) | 1 | Module | 3.0–3.6V (3.3V nominal) | Wireless MCU Module | https://www.espressif.com/sites/default/files/documentation/esp32-wroom-32e_esp32-wroom-32ue_datasheet_en.pdf
41 | ESP8266 | ESP8266EX (Espressif) | ESP8266 Wi‑Fi SoC / Module | 2.4GHz Wi‑Fi SoC used in ESP‑01/ESP‑12 modules (exact module variant may vary) | 1 | IC: QFN-32 (5x5mm) / Module | 3.0–3.6V (3.3V nominal) | Wireless MCU/SoC | https://www.espressif.com/sites/default/files/documentation/0a-esp8266ex_datasheet_en.pdf
42 | FR207 MIC | FR207 (Fast Recovery Rectifier) | Fast Recovery Diode | Fast recovery rectifier diode (approx 2A class, 1000V class depending on series) | 15 | DO-15 | Typical 2A; VRRM varies by manufacturer/series | Discrete Semiconductor | https://www.vishay.com/docs/88752/fr101.pdf
43 | FT232L YP-05 | FT232RL (FTDI) | USB to UART Converter | USB-UART bridge IC/module based on FT232RL | 1 | SSOP-28 (IC) / Module | USB 5V; I/O typically 3.3V/5V tolerant (depends on board config) | Interface / USB-UART | https://ftdichip.com/wp-content/uploads/2020/08/DS_FT232R.pdf
44 | GY-GPS6MV2 | u-blox NEO-6M (on GY-NEO6MV2 module) | NEO-6M GPS Module | GPS receiver module (NEO-6M) with UART interface | 1 | Module | 3.0–5.0V on many boards (module core 3.3V) | GNSS Module | https://content.u-blox.com/sites/default/files/products/documents/NEO-6_DataSheet_%28GPS.G6-HW-09005%29.pdf
45 | HC-SR04 | HC-SR04 (Ultrasonic ranging module) | HC-SR04 Ultrasonic Distance Sensor | 40kHz ultrasonic ranging module with trigger/echo TTL interface | 1 | Module (THT pins) | 5V supply; typical working current ~15mA | Sensor Module | https://cdn.sparkfun.com/datasheets/Sensors/Proximity/HCSR04.pdf
46 | HT-12D | HT12D (Holtek) | 4-bit Decoder IC | Remote control decoder for paired HT12E encoder; address/data pins | 3 | DIP-18 / SOP-18 | VDD: 2.4–12V | Encoder/Decoder IC | https://www.holtek.com/documents/10179/116711/2_12dv170.pdf
47 | HT-12E | HT12E (Holtek) | 4-bit Encoder IC | Remote control encoder for paired HT12D decoder; address/data pins | 3 | DIP-18 / SOP-18 | VDD: 2.4–12V | Encoder/Decoder IC | https://www.holtek.com/documents/10179/116711/2_12ev170.pdf
48 | HTU2X | HTU21D(F) (TE Connectivity) | Digital Humidity & Temperature Sensor | I²C humidity and temperature sensor (OEM); calibrated digital output | 1 | DFN-6 (3x3mm) | VDD: 1.5–3.6V (typ 3.0V) | Sensor IC | https://cdn-shop.adafruit.com/datasheets/1899_HTU21D.pdf
49 | HUMIDIFIER MODULE | N/A | Humidifier Module | Humidifier Module | 1 |  |  | Unclassified
50 | HW-072/LDR MODULE | LM393 (comparator) + LDR (module) | LDR Light Sensor Module (LM393) | Light-dependent resistor module with LM393 comparator; analog + digital outputs | 1 | Module | 3.3–5V; DO load typically ~15mA max (varies) | Sensor Module | https://www.ti.com/lit/ds/symlink/lm393.pdf
51 | HW-072/SW-420 | SW-420 (vibration switch) + LM393 (module) | Vibration Sensor Module (SW-420) | Vibration/shock detection module based on SW-420 vibration switch + LM393 comparator | 1 | Module | 3.3–5V | Sensor Module | https://docs.sunfounder.com/projects/ultimate-sensor-kit/en/latest/components_basic/04-component_vibration.html
52 | HW-084 | Generic module (varies) | Hw-084 | Hw-084 | 1 |  |  | Module (Generic)
53 | HW-107 | Generic module (varies) | Hw-107 | Hw-107 | 2 |  |  | Module (Generic)
54 | HW-131 | Generic module (varies) | Hw-131 | Hw-131 | 1 |  |  | Module (Generic)
55 | HW-134 | Generic module (varies) | Hw-134 | Hw-134 | 1 |  |  | Module (Generic)
56 | HW-183 | Generic module (varies) | Hw-183 | Hw-183 | 2 |  |  | Module (Generic)
57 | HW-201 | Generic module (varies) | Hw-201 | Hw-201 | 1 |  |  | Module (Generic)
58 | HW-307 | Generic module (varies) | Hw-307 | Hw-307 | 3 |  |  | Module (Generic)
59 | HW-373 V1.1 | Generic module (varies) | Hw-373 V1.1 | Hw-373 V1.1 | 2 |  |  | Module (Generic)
60 | HW-416-B | Generic module (varies) | Hw-416-B | Hw-416-B | 1 |  |  | Module (Generic)
61 | HW-617 | Generic module (varies) | Hw-617 | Hw-617 | 1 |  |  | Module (Generic)
62 | HW-763 | TTP223 (Touch pad detector IC) | Capacitive Touch Sensor Module | Capacitive touch key module typically based on TTP223 touch detector IC | 10 | Module; IC: SOT-23-6 / similar | 2.0–5.5V (module dependent) | Sensor Module | https://www.tontek.com.tw/uploads/product/106/TTP223-BA6_SPEC_V1.1_EN.pdf
63 | HW-764 | Generic module (varies) | Hw-764 | Hw-764 | 3 |  |  | Module (Generic)
64 | HYDZ-BUZZER | N/A | Hydz-Buzzer | Hydz-Buzzer | 1 |  |  | Unclassified
65 | IN4007SE | IN4007SE | In4007Se | In4007Se | 10 |  |  | Electronic Component
66 | INMP441 | INMP441 (TDK InvenSense) | I²S MEMS Microphone | Digital I²S MEMS microphone module based on INMP441 | 1 | LGA (mic) / Module | 1.8V (mic core), typical modules use 3.3V I/O | Audio Sensor | https://invensense.tdk.com/wp-content/uploads/2015/02/INMP441.pdf
67 | IRF540N | IRF540N (Infineon/International Rectifier) | N-channel MOSFET | Power MOSFET (100V) used in switching applications | 1 | TO-220 | VDS 100V; ID up to ~33A (datasheet) | Discrete Semiconductor | https://www.infineon.com/dgdl/irf540n.pdf?fileId=5546d462533600a40153563b214f2206
68 | IRFZ44N | IRFZ44N (Infineon/International Rectifier) | N-channel MOSFET | Logic-level-ish power MOSFET (55V) commonly used in hobby power switching | 3 | TO-220 | VDS 55V; ID up to ~49A (datasheet) | Discrete Semiconductor | https://www.infineon.com/dgdl/irfz44n.pdf?fileId=5546d462533600a40153563b3a9f220e
69 | JHD 162A | JHD162A | Jhd 162A | Jhd 162A | 1 |  |  | Electronic Component
70 | JTAG CONNECTERS MOLEX CONNECTORS ETC | N/A | Jtag Connecters Molex Connectors Etc | Jtag Connecters Molex Connectors Etc | 1 |  |  | Unclassified
71 | K 230 C8550 D | K230C8550D | K 230 C8550 D | K 230 C8550 D | 20 |  |  | Electronic Component
72 | KA7805 IVIAR | L7805CV (STMicroelectronics) / 7805 | 5V Linear Regulator | 5V linear voltage regulator (78xx series) | 4 | TO-220 | Input up to ~35V; 1A (with heatsinking) | Power - Linear Regulator | https://www.st.com/resource/en/datasheet/l78.pdf
73 | KAIWEETS HT118E | KAIWEETSHT118E | Kaiweets Ht118E | Kaiweets Ht118E | 1 |  |  | Electronic Component
74 | L7809CV | L7809CV (STMicroelectronics) / 7809 | 9V Linear Regulator | 9V linear voltage regulator (78xx series) | 1 | TO-220 | Input up to ~35V; 1A (with heatsinking) | Power - Linear Regulator | https://www.st.com/resource/en/datasheet/l78.pdf
75 | MALE AND FEMALE HEADERS BUCKPINS | N/A | Male And Female Headers Buckpins | Male And Female Headers Buckpins | 20 |  |  | Unclassified
76 | MAX98357A | MAX98357A | Max98357A | Max98357A | 1 |  |  | Electronic Component
77 | MAXXPAMMA 857DW+2 DIGITAL SMD REWORK STATION | N/A | Maxxpamma 857Dw+2 Digital Smd Rework Station | Maxxpamma 857Dw+2 Digital Smd Rework Station | 1 |  |  | Unclassified
78 | MH-ET-LIVE MAX30102 | MH-ET-LIVEMAX30102 | Mh-Et-Live Max30102 | Mh-Et-Live Max30102 | 1 |  |  | Electronic Component
79 | MH-SERIES LM393 SPEED SENSOR | LM393 (comparator) + IR opto sensor (module) | IR Speed Sensor Module (LM393) | Infrared speed/slot sensor module with LM393 comparator output | 1 | Module | 3.3–5V | Sensor Module | https://www.ti.com/lit/ds/symlink/lm393.pdf
80 | MICRO SERVO 9G SG90 | MICROSERVO9GSG90 | Micro Servo 9G Sg90 | Micro Servo 9G Sg90 | 4 |  |  | Electronic Component
81 | MICROSD CARD ADAPTER TO SPI | N/A | Microsd Card Adapter To Spi | Microsd Card Adapter To Spi | 1 |  |  | Unclassified
82 | MQ135 | MQ135 | Mq135 | Mq135 | 1 |  |  | Electronic Component
83 | NE555L | NE555L | Ne555L | Ne555L | 2 |  |  | Electronic Component
84 | NE555P | NE555P | Ne555P | Ne555P | 2 |  |  | Electronic Component
85 | NOEL SOLDER FLUX 10GM | N/A | Noel Solder Flux 10Gm | Tool / consumable / hardware item (no single standardized MPN) | 1 | N/A | N/A | Tool / Consumable / Hardware
86 | NUCLEO-L476RG | NUCLEO-L476RG | Nucleo-L476Rg | Nucleo-L476Rg | 1 |  |  | Electronic Component
87 | PCF85741 | PCF85741 | Pcf85741 | Pcf85741 | 1 |  |  | Electronic Component
88 | R433MHZ TX RX | R433MHZTXRX | R433Mhz Tx Rx | R433Mhz Tx Rx | 2 |  |  | Electronic Component
89 | RA-02 LORA | SX1278 (Semtech) on Ra-02 module | Ra-02 LoRa Module (433MHz) | LoRa transceiver module typically based on Semtech SX1278 (410–525MHz) | 2 | Module; IC: QFN-28 | 3.3V supply; TX current depends on output power | RF / LoRa Module | https://cdn-shop.adafruit.com/product-files/3179/sx1276_77_78_79.pdf
90 | RED AND BLACK ALIGATOR CLIPS PAIRS | N/A | Red And Black Aligator Clips Pairs | Tool / consumable / hardware item (no single standardized MPN) | 6 | N/A | N/A | Tool / Consumable / Hardware
91 | RED LEDS | N/A | Red Leds | Red Leds | 20 |  |  | Unclassified
92 | RFID-RC522 | MFRC52202HN1 (NXP) / MFRC522 | RC522 RFID Reader Module | 13.56MHz RFID/NFC reader module based on NXP MFRC522; ISO14443A/MIFARE | 1 | Module (SPI); IC: HVQFN-32 | Module VCC: 3.3V; IC supply ~2.5–3.3V | RFID / NFC Module | https://www.nxp.com/docs/en/data-sheet/MFRC522.pdf
93 | SIM800L | SIM800L (SIMCom) | SIM800L GSM/GPRS Module | Quad-band GSM/GPRS module (LGA) used on SIM800L breakout boards | 1 | LGA module (15.8×17.8mm core) | Supply: 3.4–4.4V (typ 4.0V); high peak current (burst) | Cellular Module | https://simcom.ee/documents/SIM800L/SIM800L%20SPEC170914.pdf
94 | SOLDRING FILAMENT WIRE | N/A | Soldring Filament Wire | Tool / consumable / hardware item (no single standardized MPN) | 1 | N/A | N/A | Tool / Consumable / Hardware
95 | SOLDRON 25W | N/A | Soldron 25W | Tool / consumable / hardware item (no single standardized MPN) | 1 | N/A | N/A | Tool / Consumable / Hardware
96 | SONGLE SLA-05VDC-SL-A 30A | SLA-05VDC-SL-A (Songle) | 30A Power Relay (5V coil) | SPST power relay, 5V coil, high-current switching (variant in SLA series) | 1 | THT relay, 4-pin (variant-dependent) | Coil: 5VDC; Contacts: up to 30A @ 250VAC (per SLA series) | Relay | https://files.seeedstudio.com/wiki/Grove-SPDT_Relay_30A/res/SLA-05VDC-SL-C_Datasheet.pdf
97 | ST-LINK V2 | N/A | St-Link V2 | Tool / consumable / hardware item (no single standardized MPN) | 1 | N/A | N/A | Tool / Consumable / Hardware
98 | STM32F411CEU6 | STM32F411CEU6 (STMicroelectronics) | STM32F4 MCU | ARM Cortex‑M4 MCU (STM32F411CEU6) typically 512KB Flash, LQFP‑48 | 1 | LQFP-48 | VDD: 1.7–3.6V | Microcontroller | https://www.st.com/resource/en/datasheet/stm32f411ce.pdf
99 | WS2812-16 | WS2812B (Worldsemi) | Addressable RGB LED | Individually addressable RGB LED (NeoPixel-style); 'WS2812-16' likely 16-LED ring/strip | 2 | 5050 SMD LED / Ring module | 5V; ~60mA per LED at full white (max) | LED / Lighting | https://cdn-shop.adafruit.com/datasheets/WS2812B.pdf
100 | XL601-101A | XL601-101A (Rocker Switch) | Rocker Switch | Panel-mount rocker switch (variant-dependent; often 3-pin) | 10 | Panel mount switch | Typically 6A@250VAC / 10A@125VAC (variant-dependent) | Electro-mechanical | https://www.sparkinter.com/pdf/230203-0060105.pdf
101 | YX126 | YX126 | Yx126 | Yx126 | 5 |  |  | Electronic Component
102 | ZERO PCB BOARD | N/A | Zero Pcb Board | Tool / consumable / hardware item (no single standardized MPN) | 4 | N/A | N/A | Tool / Consumable / Hardware

## Merged_Qty_Only
S.NO | Component Part Number | Manufacturer Part Number | Common / Popular Name | Description | Quantity
1 | 0.96INCH OLED DISPLAY |  | Display | Display | 1
2 | 10,22,47,100,150,200,220,270,330,470,510,680,1K,2K,2.2K,3.3K,4.7K,5.1K,6.8K,10K,20K,47K,51K,68K,100K,220K,300K,680K,1M OHMS |  | Resistors Set | Resistors Set | 10
3 | 1000MICROF 25V |  | Capacitors | Capacitors | 10
4 | 100MICROF 25V |  | Capacitors | Capacitors | 5
5 | 100W GLUEGUN |  | Glue Gun | Glue Gun | 1
6 | 103 SMD RESISTOR STRIP |  | Smd Resistors | Smd Resistors | 1
7 | 10MICROF 25V |  | Capacitors | Capacitors | 5
8 | 10MICROF 50V |  | Capacitors | Capacitors | 5
9 | 18650X2 |  | Battery Holder | Battery Holder | 2
10 | 1MICROF 50V |  | Capacitors | Capacitors | 5
11 | 2N 2222 A331 |  | Transistors | Transistors | 20
12 | 2N 3906 W49 |  | Transistors | Transistors | 20
13 | 2N 5401 B331 |  | Transistors | Transistors | 20
14 | 2N 5551 A011 |  | Transistors | Transistors | 20
15 | 3904 EB |  | Transistors | Transistors | 20
16 | 47MICROF 63V |  | Capacitors | Capacitors | 5
17 | 495CEB |  | Transistors | Transistors | 20
18 | 7833-1#H240AM |  | Transistors | Transistors | 1
19 | ADS1115/ADS1015 |  | Analog To Digital Converter | Analog To Digital Converter | 1
20 | ADXL335 |  | Accelerometer | Accelerometer | 1
21 | ADXL345 |  | Accelerometer | Accelerometer | 1
22 | AMS1117 3V3 |  | Ic | Ic | 4
23 | AMS1117 5V |  | Ic | Ic | 3
24 | BC328 25K 5K |  | Transistors | Transistors | 20
25 | BC541 B 080 |  | Transistors | Transistors | 10
26 | BC547 B 080 |  | Transistors | Transistors | 10
27 | BC548 B 166 |  | Transistors | Transistors | 20
28 | BC557 B 080 |  | Transistors | Transistors | 20
29 | BMP280/HW-611 |  | Pressure Sensor | Pressure Sensor | 1
30 | BONKA 1000MAH U2 SERIES 25C 1S10/3.7V 50C BUST 3.70WH |  | Bonka Li-Ion Battery | Bonka Li-Ion Battery | 1
31 | BREADBOARD |  | Breadboards | Breadboards | 3
32 | C25B TTL TO RS485 |  | Ttl To Rs485 | Ttl To Rs485 | 1
33 | C558B PH63 |  | Transistors | Transistors | 20
34 | CA-1235 |  | Stepdown Power Module | Stepdown Power Module | 1
35 | CTBC549C |  | Transistors | Transistors | 20
36 | D-SOL-WICK RMA COATED |  | D-Sol-Wick | D-Sol-Wick | 2
37 | DIFFERENT SIZED TIPS |  | Soldering Iron Bits | Soldering Iron Bits | 1
38 | E88 PRO DRONE ( CHEAP CHINISE 3000RS DRONE WITH BROKEN OR MALFUNCTIONING SINGLE MOTOR) |  | Drone | Drone | 1
39 | ESP32-WROOM-32D ESP32 DEVKITC V4 |  | Esp32 | Esp32 | 1
40 | ESP32-WROOM-32E |  | Esp32 | Esp32 | 1
41 | ESP8266 |  | Nodemcu | Nodemcu | 1
42 | FR207 MIC |  | Diode | Diode | 15
43 | FT232L YP-05 |  | Usb To Uart | Usb To Uart | 1
44 | GY-GPS6MV2 |  | Gps Module | Gps Module | 1
45 | HC-SR04 |  | Ultrasonic Sensor | Ultrasonic Sensor | 1
46 | HT-12D |  | Ic | Ic | 3
47 | HT-12E |  | Ic | Ic | 3
48 | HTU2X |  | Humidity Sensor | Humidity Sensor | 1
49 | HUMIDIFIER MODULE |  | Humidifier Module | Humidifier Module | 1
50 | HW-072/LDR MODULE |  | Ldr Sensor | Ldr Sensor | 1
51 | HW-072/SW-420 |  | Vibration Sensor | Vibration Sensor | 1
52 | HW-084 |  | Rtc Module | Rtc Module | 1
53 | HW-107 |  | Li-Ion Charger | Li-Ion Charger | 2
54 | HW-131 |  | Breadboard Power Supply | Breadboard Power Supply | 1
55 | HW-134 |  | Stepper Motor Driver | Stepper Motor Driver | 1
56 | HW-183 |  | Stepup Power Module | Stepup Power Module | 2
57 | HW-201 |  | Ir Sensor | Ir Sensor | 1
58 | HW-307 |  | Relay Module | Relay Module | 3
59 | HW-373 V1.1 |  | Li-Ion Charger | Li-Ion Charger | 2
60 | HW-416-B |  | Pir Sensor | Pir Sensor | 1
61 | HW-617 |  | Module | Module | 1
62 | HW-763 |  | Touch Sensor | Touch Sensor | 10
63 | HW-764 |  | Voltage Regulator | Voltage Regulator | 3
64 | HYDZ-BUZZER |  | Buzzer | Buzzer | 1
65 | IN4007SE |  | Diode | Diode | 10
66 | INMP441 |  | Microphone Module | Microphone Module | 1
67 | IRF540N |  | Transistors | Transistors | 1
68 | IRFZ44N |  | Transistors | Transistors | 3
69 | JHD 162A |  | Display | Display | 1
70 | JTAG CONNECTERS MOLEX CONNECTORS ETC |  | Prorange Electronic Component Kit | Prorange Electronic Component Kit | 1
71 | K 230 C8550 D |  | Transistors | Transistors | 20
72 | KA7805 IVIAR |  | Transistors | Transistors | 4
73 | KAIWEETS HT118E |  | Digital Multimeter | Digital Multimeter | 1
74 | L7809CV |  | Transistors | Transistors | 1
75 | MALE AND FEMALE HEADERS BUCKPINS |  | Male And Female Headers Buckpins | Male And Female Headers Buckpins | 20
76 | MAX98357A |  | I2S Class D Digital Audio Amplifier Module | I2S Class D Digital Audio Amplifier Module | 1
77 | MAXXPAMMA 857DW+2 DIGITAL SMD REWORK STATION |  | Smd Rework Station | Smd Rework Station | 1
78 | MH-ET-LIVE MAX30102 |  | Heart Rate Sensor | Heart Rate Sensor | 1
79 | MH-SERIES LM393 SPEED SENSOR |  | Intrared Speed Sensor | Intrared Speed Sensor | 1
80 | MICRO SERVO 9G SG90 |  | Servo Motor | Servo Motor | 4
81 | MICROSD CARD ADAPTER TO SPI |  | Sd Card Module | Sd Card Module | 1
82 | MQ135 |  | Gas Sensor | Gas Sensor | 1
83 | NE555L |  | Ic | Ic | 2
84 | NE555P |  | Ic | Ic | 2
85 | NOEL SOLDER FLUX 10GM |  | Flux | Flux | 1
86 | NUCLEO-L476RG |  | Nucleo Board | Nucleo Board | 1
87 | PCF85741 |  | Display I2C Module | Display I2C Module | 1
88 | R433MHZ TX RX |  | Rf Module | Rf Module | 2
89 | RA-02 LORA |  | Lora Module | Lora Module | 2
90 | RED AND BLACK ALIGATOR CLIPS PAIRS |  | Aligator Clips | Aligator Clips | 6
91 | RED LEDS |  | Smd Leds | Smd Leds | 20
92 | RFID-RC522 |  | Rfid Card Reader Writer | Rfid Card Reader Writer | 1
93 | SIM800L |  | Gsm Module | Gsm Module | 1
94 | SOLDRING FILAMENT WIRE |  | Filament | Filament | 1
95 | SOLDRON 25W |  | Soldering Iron | Soldering Iron | 1
96 | SONGLE SLA-05VDC-SL-A 30A |  | Relay | Relay | 1
97 | ST-LINK V2 |  | Stm32 Programmer And Debugger | Stm32 Programmer And Debugger | 1
98 | STM32F411CEU6 |  | Stm32 Black Pill Board | Stm32 Black Pill Board | 1
99 | WS2812-16 |  | Circular Programable Rgb Led Strip | Circular Programable Rgb Led Strip | 2
100 | XL601-101A |  | 2 Way Rocker Switches | 2 Way Rocker Switches | 10
101 | YX126 |  | Screw Terminals | Screw Terminals | 5
102 | ZERO PCB BOARD |  | Zero Pcb Board | Zero Pcb Board | 4